## Taul1
| Current outdoor temperature (BT1) [°C] | Supply line (BT2) [°C] | Return line (BT3) [°C] | Hot water top (BT7) [°C] | Hot water charging (BT6) [°C] | Brine in (BT10) [°C] | Brine out (BT11) [°C] | Condenser (BT12) [°C] | Discharge (BT14) [°C] | Suction gas (BT17) [°C] | Average temperature (BT1) [°C] | Flow sensor (BF1) [l/m] | [°C] | [°C] | [°C] | [°C] | [°C] | [°C] | Degree minutes [DM] | Calculated supply climate system 1 [°C] | Power internal additional heat [kW] | Operating mode internal add, heat | Compressor frequency, current [Hz] | Heating medium pump speed (GP1) [%] | Brine pump speed (GP2) [%] | Alarm number | Relay status MCB | Relay status ASB | Priority | Serial number | MCB version | ASB version | Software version | Bootloader version | Secondary bootloader version | Soft on/off version
2023-12-19 20:18 | 1.8 | 31 | 26.6 | 41.9 | 14.2 | 4.4 | 1.3 | 31.1 | 41 | 4.1 | 1.8 | 18.3 | - | - | - | - | - | - | -43 | 29.2 | 0 | 0 | 82 | 70 | 83 | 0 | 28 | 11 | 20 | 6547221025001 | 93 | 93 | 2,16,10 | 16 | 16 | 1.2
2023-12-19 20:19 | 1.9 | 31.2 | 26.9 | 41.9 | 14.9 | 4.4 | 1.2 | 31.3 | 41.8 | 4.3 | 1.8 | 18.3 | - | - | - | - | - | - | -46 | 29.2 | 0 | 0 | 82 | 70 | 79 | 0 | 28 | 11 | 20 | 6547221025001 | 93 | 93 | 2,16,10 | 16 | 16 | 1.2
2023-12-19 20:20 | 1.9 | 31.6 | 27.3 | 41.9 | 15.7 | 4.4 | 1.1 | 31.8 | 42.9 | 3.2 | 1.8 | 18.3 | - | - | - | - | - | - | -49 | 29.2 | 0 | 0 | 82 | 70 | 80 | 0 | 28 | 11 | 20 | 6547221025001 | 93 | 93 | 2,16,10 | 16 | 16 | 1.2
2023-12-19 20:21 | 1.8 | 32.1 | 27.9 | 41.8 | 16.5 | 4.4 | 1.1 | 32.4 | 42.7 | 2.4 | 1.8 | 18.2 | - | - | - | - | - | - | -52 | 29.2 | 0 | 0 | 82 | 70 | 79 | 0 | 28 | 11 | 20 | 6547221025001 | 93 | 93 | 2,16,10 | 16 | 16 | 1.2
2023-12-19 20:22 | 1.9 | 32.6 | 28.4 | 41.8 | 17.3 | 4.3 | 0.9 | 32.7 | 42.5 | 4 | 1.9 | 18.4 | - | - | - | - | - | - | -55 | 29.2 | 0 | 0 | 83 | 70 | 78 | 0 | 28 | 11 | 20 | 6547221025001 | 93 | 93 | 2,16,10 | 16 | 16 | 1.2
2023-12-19 20:23 | 1.9 | 32.9 | 28.8 | 41.8 | 18 | 4.3 | 1 | 33.1 | 43.9 | 3 | 1.8 | 18.4 | - | - | - | - | - | - | -58 | 29.2 | 0 | 0 | 83 | 70 | 78 | 0 | 28 | 11 | 20 | 6547221025001 | 93 | 93 | 2,16,10 | 16 | 16 | 1.2
2023-12-19 20:24 | 1.9 | 33.5 | 29.3 | 41.8 | 18.7 | 4.1 | 0.9 | 33.7 | 44.3 | 1.9 | 1.8 | 18.4 | - | - | - | - | - | - | -60 | 29.2 | 0 | 0 | 83 | 70 | 77 | 0 | 28 | 11 | 20 | 6547221025001 | 93 | 93 | 2,16,10 | 16 | 16 | 1.2
2023-12-19 20:25 | 1.9 | 34 | 29.8 | 41.8 | 19.5 | 4 | 0.8 | 34.2 | 43.8 | 1.9 | 1.8 | 18.4 | - | - | - | - | - | - | -63 | 29.2 | 0 | 0 | 83 | 70 | 74 | 0 | 28 | 11 | 20 | 6547221025001 | 93 | 93 | 2,16,10 | 16 | 16 | 1.2
2023-12-19 20:26 | 1.8 | 34.4 | 30.2 | 41.7 | 20.2 | 3.8 | 0.6 | 34.6 | 44.4 | 1.8 | 1.8 | 18.4 | - | - | - | - | - | - | -66 | 29.2 | 0 | 0 | 83 | 70 | 75 | 0 | 28 | 11 | 20 | 6547221025001 | 93 | 93 | 2,16,10 | 16 | 16 | 1.2
2023-12-19 20:27 | 1.8 | 34.8 | 30.7 | 41.7 | 20.9 | 3.8 | 0.5 | 35 | 44.6 | 1.6 | 1.8 | 18.4 | - | - | - | - | - | - | -69 | 29.2 | 0 | 0 | 83 | 70 | 75 | 0 | 28 | 11 | 20 | 6547221025001 | 93 | 93 | 2,16,10 | 16 | 16 | 1.2
2023-12-19 20:28 | 1.8 | 35.3 | 31.2 | 41.7 | 21.5 | 3.6 | 0.4 | 35.5 | 44.6 | 1.4 | 1.8 | 18.5 | - | - | - | - | - | - | -72 | 29.2 | 0 | 0 | 84 | 70 | 75 | 0 | 28 | 11 | 20 | 6547221025001 | 93 | 93 | 2,16,10 | 16 | 16 | 1.2
2023-12-19 20:29 | 1.8 | 35.6 | 31.7 | 41.7 | 22.3 | 3.5 | 0.3 | 35.8 | 45.1 | 1.4 | 1.8 | 18.4 | - | - | - | - | - | - | -75 | 29.2 | 0 | 0 | 84 | 70 | 75 | 0 | 28 | 11 | 20 | 6547221025001 | 93 | 93 | 2,16,10 | 16 | 16 | 1.2
2023-12-19 20:30 | 1.8 | 36 | 32.1 | 41.6 | 22.9 | 3.5 | 0.2 | 36.3 | 45.6 | 1.3 | 1.8 | 18.4 | - | - | - | - | - | - | -78 | 29.2 | 0 | 0 | 84 | 70 | 75 | 0 | 28 | 11 | 20 | 6547221025001 | 93 | 93 | 2,16,10 | 16 | 16 | 1.2
2023-12-19 20:31 | 1.8 | 36.5 | 32.6 | 41.6 | 23.5 | 3.4 | 0.2 | 36.8 | 45.6 | 1.2 | 1.8 | 18.5 | - | - | - | - | - | - | -81 | 29.2 | 0 | 0 | 84 | 70 | 75 | 0 | 28 | 11 | 20 | 6547221025001 | 93 | 93 | 2,16,10 | 16 | 16 | 1.2
2023-12-19 20:32 | 1.8 | 36.9 | 33.1 | 41.6 | 24.1 | 3.2 | 0.2 | 37.2 | 45.6 | 1.2 | 1.8 | 18.4 | - | - | - | - | - | - | -84 | 29.2 | 0 | 0 | 84 | 70 | 70 | 0 | 28 | 11 | 20 | 6547221025001 | 93 | 93 | 2,16,10 | 16 | 16 | 1.2
2023-12-19 20:33 | 1.9 | 37.2 | 33.4 | 41.6 | 24.9 | 3.2 | 0.1 | 37.6 | 46.2 | 1.1 | 1.9 | 18.4 | - | - | - | - | - | - | -87 | 29.2 | 0 | 0 | 84 | 70 | 72 | 0 | 28 | 11 | 20 | 6547221025001 | 93 | 93 | 2,16,10 | 16 | 16 | 1.2
2023-12-19 20:34 | 1.8 | 37.7 | 33.9 | 41.6 | 25.5 | 3.2 | 0.1 | 38 | 46.2 | 1.2 | 1.8 | 18.4 | - | - | - | - | - | - | -89 | 29.2 | 0 | 0 | 84 | 70 | 72 | 0 | 28 | 11 | 20 | 6547221025001 | 93 | 93 | 2,16,10 | 16 | 16 | 1.2
2023-12-19 20:35 | 1.8 | 38.1 | 34.4 | 41.5 | 26.1 | 3.2 | 0.1 | 38.4 | 46.6 | 1.8 | 1.8 | 18.4 | - | - | - | - | - | - | -92 | 29.2 | 0 | 0 | 84 | 70 | 72 | 0 | 28 | 11 | 20 | 6547221025001 | 93 | 93 | 2,16,10 | 16 | 16 | 1.2
2023-12-19 20:36 | 1.8 | 38.4 | 34.8 | 41.5 | 26.6 | 3.2 | 0.1 | 38.8 | 47.2 | 1 | 1.8 | 18.4 | - | - | - | - | - | - | -95 | 29.2 | 0 | 0 | 84 | 70 | 72 | 0 | 28 | 11 | 20 | 6547221025001 | 93 | 93 | 2,16,10 | 16 | 16 | 1.2
2023-12-19 20:37 | 1.7 | 38.9 | 35.3 | 41.5 | 27.2 | 3.2 | 0.1 | 39.2 | 47.2 | 1.4 | 1.8 | 18.5 | - | - | - | - | - | - | -98 | 29.2 | 0 | 0 | 84 | 70 | 72 | 0 | 28 | 11 | 20 | 6547221025001 | 93 | 93 | 2,16,10 | 16 | 16 | 1.2
2023-12-19 20:38 | 1.7 | 39.2 | 35.7 | 41.5 | 27.8 | 3.2 | 0.1 | 39.6 | 47.8 | 1.4 | 1.8 | 18.6 | - | - | - | - | - | - | -101 | 29.2 | 0 | 0 | 84 | 70 | 72 | 0 | 28 | 11 | 20 | 6547221025001 | 93 | 93 | 2,16,10 | 16 | 16 | 1.2
2023-12-19 20:39 | 1.7 | 39.6 | 35.9 | 41.5 | 28.3 | 3.1 | 0.1 | 39.9 | 47.7 | 2.2 | 1.8 | 18.5 | - | - | - | - | - | - | -104 | 29.2 | 0 | 0 | 85 | 70 | 68 | 0 | 28 | 11 | 20 | 6547221025001 | 93 | 93 | 2,16,10 | 16 | 16 | 1.2
2023-12-19 20:40 | 1.7 | 39.8 | 36.3 | 41.4 | 28.9 | 3.1 | 0.1 | 40.3 | 48.4 | 3.1 | 1.8 | 18.6 | - | - | - | - | - | - | -107 | 29.2 | 0 | 0 | 85 | 70 | 66 | 0 | 28 | 11 | 20 | 6547221025001 | 93 | 93 | 2,16,10 | 16 | 16 | 1.2
2023-12-19 20:41 | 1.8 | 40.2 | 36.7 | 41.4 | 29.4 | 3.1 | 0 | 40.6 | 48.6 | 3 | 1.8 | 18.5 | - | - | - | - | - | - | -110 | 29.2 | 0 | 0 | 85 | 70 | 67 | 0 | 28 | 11 | 20 | 6547221025001 | 93 | 93 | 2,16,10 | 16 | 16 | 1.2
2023-12-19 20:42 | 1.7 | 40.5 | 37 | 41.3 | 29.8 | 3 | 0.1 | 40.8 | 48.9 | 2.7 | 1.8 | 18.6 | - | - | - | - | - | - | -113 | 29.2 | 0 | 0 | 85 | 70 | 61 | 0 | 28 | 11 | 20 | 6547221025001 | 93 | 93 | 2,16,10 | 16 | 16 | 1.2
2023-12-19 20:43 | 1.7 | 40.8 | 37.4 | 41.3 | 30.3 | 3 | 0 | 41.1 | 49 | 2.4 | 1.8 | 18.6 | - | - | - | - | - | - | -116 | 29.2 | 0 | 0 | 85 | 70 | 59 | 0 | 28 | 11 | 20 | 6547221025001 | 93 | 93 | 2,16,10 | 16 | 16 | 1.2
2023-12-19 20:44 | 1.7 | 41 | 37.7 | 41.3 | 30.8 | 3 | -0.1 | 41.4 | 49.1 | 2.3 | 1.8 | 18.5 | - | - | - | - | - | - | -118 | 29.2 | 0 | 0 | 85 | 70 | 60 | 0 | 28 | 11 | 20 | 6547221025001 | 93 | 93 | 2,16,10 | 16 | 16 | 1.2
2023-12-19 20:45 | 1.8 | 41.3 | 38.1 | 41.2 | 31.2 | 3 | 0 | 41.7 | 49.3 | 2.2 | 1.8 | 18.5 | - | - | - | - | - | - | -121 | 29.2 | 0 | 0 | 85 | 70 | 57 | 0 | 28 | 11 | 20 | 6547221025001 | 93 | 93 | 2,16,10 | 16 | 16 | 1.2
2023-12-19 20:46 | 1.8 | 41.6 | 38.5 | 41.2 | 31.7 | 3 | -0.1 | 42 | 49.4 | 2.2 | 1.8 | 18.6 | - | - | - | - | - | - | -121 | 29.2 | 0 | 0 | 85 | 70 | 58 | 0 | 28 | 11 | 20 | 6547221025001 | 93 | 93 | 2,16,10 | 16 | 16 | 1.2
2023-12-19 20:47 | 1.8 | 41.8 | 38.8 | 41.1 | 32.2 | 3 | -0.1 | 42.3 | 49.8 | 2.4 | 1.8 | 18.6 | - | - | - | - | - | - | -121 | 29.2 | 0 | 0 | 85 | 70 | 58 | 0 | 28 | 11 | 20 | 6547221025001 | 93 | 93 | 2,16,10 | 16 | 16 | 1.2
2023-12-19 20:48 | 1.8 | 42.2 | 39.2 | 41.1 | 32.7 | 3 | 0 | 42.7 | 50.1 | 2.7 | 1.8 | 18.7 | - | - | - | - | - | - | -121 | 29.2 | 0 | 0 | 85 | 70 | 56 | 0 | 28 | 11 | 20 | 6547221025001 | 93 | 93 | 2,16,10 | 16 | 16 | 1.2
2023-12-19 20:49 | 1.8 | 42.6 | 39.6 | 41 | 33.1 | 3 | 0 | 43.1 | 50.5 | 2.7 | 1.8 | 18.6 | - | - | - | - | - | - | -121 | 29.2 | 0 | 0 | 85 | 70 | 55 | 0 | 28 | 11 | 20 | 6547221025001 | 93 | 93 | 2,16,10 | 16 | 16 | 1.2
2023-12-19 20:50 | 1.8 | 42.9 | 39.9 | 41 | 33.5 | 3 | -0.1 | 43.4 | 50.7 | 2.3 | 1.8 | 18.7 | - | - | - | - | - | - | -121 | 29.2 | 0 | 0 | 85 | 70 | 56 | 0 | 28 | 11 | 20 | 6547221025001 | 93 | 93 | 2,16,10 | 16 | 16 | 1.2
2023-12-19 20:51 | 1.8 | 43.3 | 40.3 | 41 | 33.9 | 3 | 0 | 43.7 | 50.9 | 2.1 | 1.8 | 18.6 | - | - | - | - | - | - | -121 | 29.2 | 0 | 0 | 85 | 70 | 53 | 0 | 28 | 11 | 20 | 6547221025001 | 93 | 93 | 2,16,10 | 16 | 16 | 1.2
2023-12-19 20:52 | 1.8 | 43.6 | 40.7 | 40.9 | 34.4 | 3 | -0.1 | 44.1 | 51 | 2.1 | 1.8 | 18.6 | - | - | - | - | - | - | -121 | 29.2 | 0 | 0 | 85 | 70 | 54 | 0 | 28 | 11 | 20 | 6547221025001 | 93 | 93 | 2,16,10 | 16 | 16 | 1.2
2023-12-19 20:53 | 1.8 | 43.9 | 41.1 | 40.9 | 34.8 | 3 | -0.1 | 44.5 | 51.4 | 2.3 | 1.8 | 18.7 | - | - | - | - | - | - | -121 | 29.2 | 0 | 0 | 85 | 70 | 53 | 0 | 28 | 11 | 20 | 6547221025001 | 93 | 93 | 2,16,10 | 16 | 16 | 1.2
2023-12-19 20:54 | 1.8 | 44.3 | 41.5 | 40.8 | 35.3 | 3.1 | 0 | 44.8 | 51.8 | 2.6 | 1.8 | 18.5 | - | - | - | - | - | - | -121 | 29.2 | 0 | 0 | 85 | 70 | 53 | 0 | 28 | 11 | 20 | 6547221025001 | 93 | 93 | 2,16,10 | 16 | 16 | 1.2
2023-12-19 20:55 | 1.8 | 44.6 | 41.8 | 40.8 | 35.7 | 3.1 | 0 | 45.1 | 52.1 | 2.4 | 1.8 | 18.7 | - | - | - | - | - | - | -121 | 29.2 | 0 | 0 | 85 | 70 | 53 | 0 | 28 | 11 | 20 | 6547221025001 | 93 | 93 | 2,16,10 | 16 | 16 | 1.2
2023-12-19 20:56 | 1.8 | 44.9 | 42.1 | 40.8 | 36 | 3.1 | 0 | 45.5 | 52.2 | 2.1 | 1.8 | 18.6 | - | - | - | - | - | - | -121 | 29.2 | 0 | 0 | 85 | 70 | 53 | 0 | 28 | 11 | 20 | 6547221025001 | 93 | 93 | 2,16,10 | 16 | 16 | 1.2
2023-12-19 20:57 | 1.8 | 45.3 | 42.5 | 40.9 | 36.4 | 3.1 | 0 | 45.8 | 52.4 | 2.1 | 1.8 | 18.6 | - | - | - | - | - | - | -121 | 29.2 | 0 | 0 | 85 | 70 | 52 | 0 | 28 | 11 | 20 | 6547221025001 | 93 | 93 | 2,16,10 | 16 | 16 | 1.2
2023-12-19 20:58 | 1.7 | 45.6 | 42.8 | 41 | 36.9 | 3.1 | 0 | 46.2 | 52.7 | 2.5 | 1.8 | 18.6 | - | - | - | - | - | - | -121 | 29.2 | 0 | 0 | 85 | 70 | 52 | 0 | 28 | 11 | 20 | 6547221025001 | 93 | 93 | 2,16,10 | 16 | 16 | 1.2
2023-12-19 20:59 | 1.8 | 45.9 | 43.2 | 41.2 | 37.3 | 3.1 | 0 | 46.5 | 53.2 | 2.5 | 1.8 | 18.7 | - | - | - | - | - | - | -121 | 29.2 | 0 | 0 | 85 | 70 | 52 | 0 | 28 | 11 | 20 | 6547221025001 | 93 | 93 | 2,16,10 | 16 | 16 | 1.2
2023-12-19 21:00 | 1.8 | 46.2 | 43.5 | 41.4 | 37.7 | 3.1 | 0 | 46.7 | 53.3 | 2.1 | 1.8 | 18.7 | - | - | - | - | - | - | -121 | 29.2 | 0 | 0 | 85 | 70 | 52 | 0 | 28 | 11 | 20 | 6547221025001 | 93 | 93 | 2,16,10 | 16 | 16 | 1.2